## Hoja1
Port	Real pin	Use for pin	Use in cpu	Pin type	Special function	Voltage	Description
1	I/O FREE	I/O					A I/O pin that is completely free for use.
2	I/O FREE	I/O					A I/O pin that is completely free for use.
3	I/O FREE	I/O					A I/O pin that is completely free for use.
4	GND						Ground pin.
5	-
6	Flash IO0						Conected to the Flash memory, but i think that the flash is only usable with the AS interface. See AS interface and W25Q16JV chip.
7	I/O FREE	I/O					A I/O pin that is completely free for use.
8	-
9	-
10	I/O FREE	I/O			Diff P1		A I/O pin that is completely free for use.
11	I/O FREE	I/O			Diff N1		A I/O pin that is completely free for use.
12	Flash clk						Connected to the flash clock pin. See AS interface and W25Q16JV chip.
13	Prog AS						Connected to AS interface. See AS interface.
14	Prog AS						Connected to AS interface. See AS interface.
15	Prog JTAG						Connected to JTAG interface. See JTAG interface.
16	Prog JTAG						Connected to JTAG interface. See JTAG interface.
17	Vcc JTAG						Connected to JTAG interface. See JTAG interface.
18	Prog JTAG						Connected to JTAG interface. See JTAG interface.
19	GND JTAG						Connected to JTAG interface. See JTAG interface.
20	Prog JTAG						Connected to JTAG interface. See JTAG interface.
21	Prog JTAG						Connected to JTAG interface. See JTAG interface.
22	GND JTAG						Connected to JTAG interface. See JTAG interface.
23	50MHz Clk		CLK				Connected to the 50MHz clock on the board.
24	-				Diff P2
25	Rst Button	RST	RST	In	Diff N2		Connected to the button labeled as reset, probably would be used to reset. Active low.
26	-
27	GND						Ground pin.
28	RAM D0	D0	D0	In/Out			Data pin 0, connected to the on board ram, but is going to be used as I/O main data buffer by multiplexing or smth. See HY57V641620E.
29	-
30	RAM D1	D1	D1	In/Out			Data pin 1, connected to the on board ram, but is going to be used as I/O main data buffer by multiplexing or smth. See HY57V641620E.
31	RAM D2	D2	D2	In/Out			Data pin 2, connected to the on board ram, but is going to be used as I/O main data buffer by multiplexing or smth. See HY57V641620E.
32	RAM D3	D3	D3	In/Out			Data pin 3, connected to the on board ram, but is going to be used as I/O main data buffer by multiplexing or smth. See HY57V641620E.
33	RAM D4	D4	D4	In/Out			Data pin 4, connected to the on board ram, but is going to be used as I/O main data buffer by multiplexing or smth. See HY57V641620E.
34	RAM D5	D5	D5	In/Out			Data pin 5, connected to the on board ram, but is going to be used as I/O main data buffer by multiplexing or smth. See HY57V641620E.
35	-
36	-
37	-
38	RAM D6	D6	D6	In/Out	Diff P3		Data pin 6, connected to the on board ram, but is going to be used as I/O main data buffer by multiplexing or smth. See HY57V641620E.
39	RAM D7	D7	D7	In/Out	Diff N3		Data pin 7, connected to the on board ram, but is going to be used as I/O main data buffer by multiplexing or smth. See HY57V641620E.
40	-
41	GND						Ground pin.
42	RAM D15	D15	D15	In/Out			Data pin 15, connected to the on board ram, but is going to be used as I/O main data buffer by multiplexing or smth. See HY57V641620E.
43	RAM CLK			Out	Diff P4		Ram pin, used to set the clock of the ram, to save info to it. See HY57V641620E.
44	RAM LDQM			Out	Diff N4		Ram pin, used to disable/enable the lower output buffer. LOW-Enabled, HIGH-Disabled. Ram pin, used to control the ram. See the function table.
45	-
46	RAM D14	D14	D14	In/Out			Data pin 14, connected to the on board ram, but is going to be used as I/O main data buffer by multiplexing or smth. See HY57V641620E.
47	-
48	GND						Ground pin.
49	RAM D13	D13	D13	In/Out	Diff P5		Data pin 13, connected to the on board ram, but is going to be used as I/O main data buffer by multiplexing or smth. See HY57V641620E.
50	RAM D12	D12	D12	In/Out	Diff N5		Data pin 12, connected to the on board ram, but is going to be used as I/O main data buffer by multiplexing or smth. See HY57V641620E.
51	RAM D11	D11	D11	In/Out			Data pin 11, connected to the on board ram, but is going to be used as I/O main data buffer by multiplexing or smth. See HY57V641620E.
52	RAM D10	D10	D10	In/Out	Diff P6		Data pin 10, connected to the on board ram, but is going to be used as I/O main data buffer by multiplexing or smth. See HY57V641620E.
53	RAM D9	D9	D9	In/Out	Diff N6		Data pin 9, connected to the on board ram, but is going to be used as I/O main data buffer by multiplexing or smth. See HY57V641620E.
54	RAM D8	D8	D8	In/Out	Diff P7		Data pin 8, connected to the on board ram, but is going to be used as I/O main data buffer by multiplexing or smth. See HY57V641620E.
55	RAM UDQM			Out	Diff N7		Ram pin, used to disable/enable the higher output buffer. LOW-Enabled, HIGH-Disabled. Ram pin, used to control the ram. See the function table.
56	-
57	GND						Ground pin.
58	RAM CKE			Out			Ram pin, used to control if the next rising edge of the clock is valid to the ram. See HY57V641620E.
59	RAM A11	A11	A11	Out	Diff P8		Address pin 11, connected to the ram, but is going to be used as address bus, reserving the portion A0-A11 to the ram. See HY57V641620E.
60	RAM A9	A9	A9	Out	Diff N8		Address pin 9, connected to the ram, but is going to be used as address bus, reserving the portion A0-A11 to the ram. See HY57V641620E.
61	-
62	-
63	GND						Ground pin.
64	RAM A8	A8	A8	Out			Address pin 8, connected to the ram, but is going to be used as address bus, reserving the portion A0-A11 to the ram. See HY57V641620E.
65	RAM A7	A7	A7	Out			Address pin 7, connected to the ram, but is going to be used as address bus, reserving the portion A0-A11 to the ram. See HY57V641620E.
66	RAM A6	A6	A6	Out			Address pin 6, connected to the ram, but is going to be used as address bus, reserving the portion A0-A11 to the ram. See HY57V641620E.
67	RAM A5	A5	A5	Out			Address pin 5, connected to the ram, but is going to be used as address bus, reserving the portion A0-A11 to the ram. See HY57V641620E.
68	RAM A4	A4	A4	Out			Address pin 4, connected to the ram, but is going to be used as address bus, reserving the portion A0-A11 to the ram. See HY57V641620E.
69	RAM WE			Out			Ram pin, used to control the ram, see the function table. Active low. See HY57V641620E.
70	RAM CAS			Out	Diff P9		Ram pin, used to control the ram, see the function table. Active low. See HY57V641620E.
71	RAM RAS			Out	Diff N9		Ram pin, used to control the ram, see the function table. Active low. See HY57V641620E.
72	RAM CS			Out			Ram pin, used to control the ram, see the function table. Active low. See HY57V641620E.
73	RAM BS0			Out			Ram pin, used to select the bank to access, there are 4 banks, only on can be selected at a time. LSB. See HY57V641620E.
74	RAM BS1			Out			Ram pin, used to select the bank to access, there are 4 banks, only on can be selected at a time. MSB. See HY57V641620E.
75	RAM A10	A10	A10	Out			Address pin 10, connected to the ram, but is going to be used as address bus, reserving the portion A0-A11 to the ram. See HY57V641620E.
76	RAM A0	A0	A0	Out			Address pin 0, connected to the ram, but is going to be used as address bus, reserving the portion A0-A11 to the ram. See HY57V641620E.
77	RAM A1	A1	A1	Out			Address pin 1, connected to the ram, but is going to be used as address bus, reserving the portion A0-A11 to the ram. See HY57V641620E.
78	-
79	GND						Ground pin.
80	RAM A2	A2	A2	Out			Address pin 2, connected to the ram, but is going to be used as address bus, reserving the portion A0-A11 to the ram. See HY57V641620E.
81	-
82	GND						Ground pin.
83	RAM A3	A3	A3	Out			Address pin 3, connected to the ram, but is going to be used as address bus, reserving the portion A0-A11 to the ram. See HY57V641620E.
84	LED1	I/O	A12	Out	Diff N10		Pin connected to the led 1, but can be used as I/O. Probaly going to be used as address 12.
85	LED2	I/O	A13	Out	Diff P11		Pin connected to the led 1, but can be used as I/O. Probaly going to be used as address 13.
86	LED3	I/O	A14	Out	Diff N12		Pin connected to the led 1, but can be used as I/O. Probaly going to be used as address 14.
87	LED4	I/O	A15	Out	Diff P12		Pin connected to the led 1, but can be used as I/O. Probaly going to be used as address 15.
88	BUTTON4	BUTTON 4		In	Diff N13		Pin connected to button 4, probaly going to be used to control some functions of the cpu, or as intial keypad.
89	BUTTON3	BUTTON 3		In	Diff P13		Pin connected to button 3, probaly going to be used to control some functions of the cpu, or as intial keypad.
90	BUTTON2	BUTTON 2		In	Diff N14		Pin connected to button 2, probaly going to be used to control some functions of the cpu, or as intial keypad.
91	BUTTON1	BUTTON 1		In	Diff P14		Pin connected to button 1, probaly going to be used to control some functions of the cpu, or as intial keypad.
92	-
93	-
94	-
95	GND						Ground pin.
96	-
97	-
98	EEPROM SCL	I/O (T)			Diff N15		I2C comunication with the 28C08 EEPROM, SCL pin. See 28C08.
99	EEPROM SDA	I/O (T)			Diff P15		I2C comunication with the 28C08 EEPROM, SDA pin. See 28C08.
100	IR SENSOR	I/O (T)					Pin connected to the IR sensor in the board, maybe used as I/O pin. Probably not going to be used. See IR sensor.
101	VGA HSYNC	HSYNC		Out	Diff N16		Pin connected to the Horizontal Sync of the VGA connector. See VGA protocole.
102	-
103	VGA VSYNC	VSYNC		Out	Diff P16		Pin connected to the Vertical Sync of the VGA connector. See VGA protocole.
104	VGA B	BLUE		Out			Pin connected to blue color of the VGA connector. See VGA protocole.
105	VGA G	GREEN		Out			Pin connected to green color of the VGA connector. See VGA protocole.
106	VGA R	RED		Out			Pin connected to red color of the VGA connector. See VGA protocole.
107	-
108	-
109	-
110	Buzzer	I/O (T)					Pin connected to the buzzer of the board, could be used to I/O, but will be making beeps, i think. (Test).
111	I/O FREE	I/O					A I/O pin that is completely free for use.
112	SCL-LM75	SCL			Diff N17		Pin connected to the LM74 temperature sensor, connected to the I2C SCL pin. See IC2 protocole and LM75A.
113	SDA-LM75	SDA			Diff P17		Pin connected to the LM74 temperature sensor, connected to the I2C SDA pin. See IC2 protocole and LM75A.
114	UART TX	TX UART					Pin connected to then tx of the uart/serial connector. See UART protocole and MAX3232.
115	UART RX	RX UART					Pin connected to then rx of the uart/serial connector. See UART protocole and MAX3232.
116	-
117	-
118	GND						Ground pin.
119	PS2 CLK	PS2 CLK					Pin connected to the PS2 connector, pin used for clock. See PS2 protocole.
120	PS2 DATA	PS2 DATA			Diff N18		Pin connected to the PS2 connector, pin used for data. See PS2 protocole.
121	7SEG B	B			Diff P18		Pin connected to the segment B of the fpga, can be used as I/O if the control lines for the different digits are all off. See 7 Segment Display.
122	-
123	GND						Ground pin.
124	7SEG G	G					Pin connected to the segment G of the fpga, can be used as I/O if the control lines for the different digits are all off. See 7 Segment Display.
125	7SEG C	C					Pin connected to the segment C of the fpga, can be used as I/O if the control lines for the different digits are all off. See 7 Segment Display.
126	7SEG F	F			Diff N19		Pin connected to the segment F of the fpga, can be used as I/O if the control lines for the different digits are all off. See 7 Segment Display.
127	7SEG DP	DP			Diff P19		Pin connected to the segment DP of the fpga, can be used as I/O if the control lines for the different digits are all off. See 7 Segment Display.
128	7SEG A	A					Pin connected to the segment A of the fpga, can be used as I/O if the control lines for the different digits are all off. See 7 Segment Display.
129	7SEG D	D					Pin connected to the segment D of the fpga, can be used as I/O if the control lines for the different digits are all off. See 7 Segment Display.
130	-
131	GND						Ground pin.
132	7SEG E	E			Diff N20		Pin connected to the segment E of the fpga, can be used as I/O if the control lines for the different digits are all off. See 7 Segment Display.
133	7SEG D1	D1		Out	Diff P20		Pin connected to the control line for digit 1 (LSB). Active low. See 7 Segment Display.
134	-
135	7SEG D2	D2		Out			Pin connected to the control line for digit 2. Active low. See 7 Segment Display.
136	7SEG D3	D3		Out			Pin connected to the control line for digit 3. Active low. See 7 Segment Display.
137	7SEG D4	D4		Out			Pin connected to the control line for digit 4 (MSB). Active low. See 7 Segment Display.
138	I/O FREE	I/O					A I/O pin that is completely free for use.
139	-
140	GND						Ground pin.
141	I/O FREE	I/O					A I/O pin that is completely free for use.
142	I/O FREE	I/O					A I/O pin that is completely free for use.
143	I/O FREE	I/O			Diff N21		A I/O pin that is completely free for use.
144	I/O FREE	I/O			Diff P21		A I/O pin that is completely free for use.

Total I/O: 16
Total I/O(T): 8
8 I/O from 7Seg if D1,D2,D3,D4 not used
AS→ Used to program the EEPROM of the fpga and save the work forever. See Active Serial